## Sheet1
Work Order # _______________ |  |  |  |  | Batches To Be Made: _______ |  |  |  |  | Target Qty: _______ | Date: ____________
Total New Product Made: _______
PRO-LINE FLOOR FINISH 21%
GALLON |  | 55 GALLON BATCH |  |  |  |  | FC20575
Raw Material | [5 empty] | Qty | Total Amount Used |  | Item # |  | Initial When Complete | SDS PG. #
RELIABLE 3462 CONCENTRATE | [5 empty] | 31 GA |  |  | RM2465 |  |  | 18
BOTTLE GALLON, CLEAR EACH | [8 empty] | RM1175
CAP GALLON NON-VENTED FOIL SEAL EACH | [8 empty] | RM1425
CARTON FOUR GALLON EACH | [8 empty] | RM1575
LABEL PROLINE FINISH 21% CTN | [8 empty] | RMLBLPROLINE21CTN
LABEL PROLINE FINISH 21% GAL | [8 empty] | RMLBLPROLINE21GAL
ADHESIVE 3M LIGHT AMBER 1 X 3" STICK LB | [8 empty] | RM1100
WARM WATER | [5 empty] | 24 GA |  |  | RM3800
On Shelf To Start:
Taken Off Shelf: |  |  |  | Staff Initials (transfer from Shop to Whse has been done):
On Shelf Now:
Please note: Before starting to make this product, read all raw material SDS and the finished products SDS.
Use all safety equipment required.
Personal Protective Equipment during manufacturing: | [9 empty] | Lot #
Safety glasses
Rubber gloves
Apron
Mixing Instructions: |  |  | 55 Gallons
Mix until uniform
Use soap and water to clean equipment when finished
M.U.:
Shop: _______ Whse: _______ | [5 empty] | NET:
SALES ORDER #
CUSTOMER
Computer Work Completed
Date:
Signed:
FC20575/GALLON
DO NOT FLUSH EXTRA PRODUCT DOWN DRAIN - PLACE IN APPROPRIATE CONTAINER W/SDS