## Sheet1
Work Order # _______________ |  |  | Batches To Be Made: _______ | [5 empty] | Target Qty: _______ | Date: ____________
Sequence: _______
HEAVY DUTY CLEANER DEGREASER
5 GA PAIL |  | 16 PAIL BATCH |  |  |  | GH30325
Raw Material |  |  |  | Qty |  | Total Amount Used |  | Item # |  | Initial When Complete | SDS PG. #
DEGREASER COMPONENT A XLNT |  |  |  | 71 LBS |  |  |  | RM1775 |  |  | 7
DEGREASER COMPONENT B, NEUTRA |  |  |  | 68 LBS |  |  |  | RM1780 |  |  | 8
PAIL FIVE GALLON (NATURAL COLOR) | [7 empty] | RM3125
LID FIVE GALLON | [7 empty] | RM3025
LABEL HD CLNR DEGREASER PAIL | [7 empty] | RMLBLHDCLNRDEGPL5
WARM WATER |  |  |  | 64 GA |  |  |  | RM3800
Please note: Before starting to make this product, read all raw material SDS and the finished products SDS.
Use all safety equipment required.
RM1775 Lot #
Personal Protective Equipment during manufacturing: | [8 empty] | RM1780 Lot #
Safety glasses
Rubber gloves
16 Pails
Mixing Instructions:
Mix until uniform
Rinse blender after making product
Shop: _______ Whse: _______ |  |  |  | M.U.:
NET:
SALES ORDER #
Computer Work Completed | [6 empty] | CUSTOMER
Date:
Signed:
GH30325/PAIL
DO NOT FLUSH EXTRA PRODUCT DOWN DRAIN - PLACE IN APPROPRIATE CONTAINER W/SDS