## Sheet1
Work Order # _______________ |  |  |  | Batches To Be Made: _______ | [5 empty] | Target Qty: _______ | Date: ____________
Total New Product Made: _______
ALL PURPOSE DETERGENT
GALLON |  | 40 GALLON BATCH |  |  |  |  | GH30550
Raw Material |  |  |  |  | Qty |  | Total Amount Used |  | Item # |  | Initial When Complete | SDS PG. #
DEGREASER COMPONENT A XLNT |  |  |  |  | 4 GA |  |  |  | RM1775 |  |  | 7
DEGREASER COMPONENT B, NEUTRA |  |  |  |  | 4 GA |  |  |  | RM1780 |  |  | 8
BOTTLE GALLON, CLEAR EACH | [8 empty] | RM1175
CAP GALLON NON-VENTED FOIL SEAL EACH | [8 empty] | RM1425
CARTON FOUR GALLON EACH | [8 empty] | RM1575
LABEL ALL PURPOSE DET GAL | [8 empty] | RMLBLALLPURPDETGAL
LABEL ALL PURPOSE DET CTN | [8 empty] | RMLBLALLPURPDETCTN
ADHESIVE 3M LIGHT AMBER 1 X 3" STICK LB | [8 empty] | RM1100
HOT WATER |  |  |  |  | 32 GA |  |  |  | RM3800
On Shelf To Start:
Taken Off Shelf: |  |  | Staff Initials (transfer from Shop to Whse has been done):
On Shelf Now:
Please note: Before starting to make this product, read all raw material SDS and the finished products SDS.
Use all safety equipment required.
Personal Protective Equipment during manufacturing: | [9 empty] | Lot #
Safety glasses
Rubber gloves
Mixing Instructions: |  | 40 Gallons
Mix until uniform
Use soap and water to clean equipment when finished
Shop: _______ Whse: _______ | [7 empty] | SALES ORDER #
Computer Work Completed |  |  |  |  | M.U.: |  |  |  | CUSTOMER
Date: |  |  |  |  | NET:
Signed:
BOTTLER SETTINGS
| Fill Start Delay |  |  | 0600 |  |  |  | Pump Time |  |  | 5500
| FillBar Down Delay |  |  | 0220 |  |  |  | Entry Gate In Delay |  |  | 0125
| Fill Cycle Time |  |  | 6000 |  |  |  | Entry Gate Open Delay |  |  | 0200
| Exit Gate Open Delay |  |  | 0050 |  |  |  | Drip Tray In Delay |  |  | 0100
| Exit Gate Open Time |  |  | 0900 |  |  |  | Drip Tray Out Delay |  |  | 0150
GH30550/GALLON
DO NOT FLUSH EXTRA PRODUCT DOWN DRAIN - PLACE IN APPROPRIATE CONTAINER W/SDS