## Sheet1
Work Order # _______________ |  |  |  | Batches To Be Made: _______ |  |  |  |  | Target Qty: _______ |  | Date: ____________
Total New Product Made: _______
MIST IT WIPE IT
QUART |  | 320 QUART BATCH |  |  |  | GH30575
Raw Material |  |  |  |  | Qty | Total Amount Used |  | Item # |  |  | Initial When Complete | SDS PG. #
DEGREASER COMPONENT A XLNT |  |  |  |  | .625 GA (80 OZ.) |  |  | RM1775 |  |  |  | 7
DEGREASER COMPONENT B, NEUTRA |  |  |  |  | .625 GA (80 OZ.) |  |  | RM1780 |  |  |  | 8
BOTTLE QUART NATURAL | [7 empty] | RM1225
CAP QUART NON FLIP TOP | [7 empty] | RM1415
CARTON 12 PACK QUART | [7 empty] | RM1500
LABEL MIST IT WIPE IT QT | [7 empty] | RMLBLMISTITWIPEITQT
LABEL MIST IT WIPE IT QT CTN | [7 empty] | RMLBLMISTITWIPEITCTN
ADHESIVE 3M LIGHT AMBER 1 X 3" STICK LB | [7 empty] | RM1100
WARM WATER |  |  |  |  | 78.75 GA |  |  | RM3800
On Shelf To Start:
Taken Off Shelf: |  |  | Staff Initials (transfer from Shop to Whse has been done):
On Shelf Now:
Please note: Before starting to make this product, read all raw material SDS and the finished products SDS.
Use all safety equipment required.
Personal Protective Equipment during manufacturing: | [8 empty] | Lot #
Safety glasses
Rubber gloves
Mixing Instructions: |  | 320 Quarts
Mix until uniform
Use soap and water to clean equipment when finished
Shop: _______ Whse: _______
M.U.:
NET:
Computer Work Completed | [6 empty] | SALES ORDER #
CUSTOMER
Date:
Signed:
GH30575/QUART
DO NOT FLUSH EXTRA PRODUCT DOWN DRAIN - PLACE IN APPROPRIATE CONTAINER W/SDS