## Sheet1
Work Order # _______________ |  |  |  |  | Batches To Be Made: _______ |  |  |  |  | Target Qty: _______ | Date: ____________
Total New Product Made: _______
GLASS CLEANER
QUART |  | 256 QUART BATCH |  |  |  |  | GH30950
Raw Material | [5 empty] | Qty | Total Amount Used |  | Item # |  | Initial When Complete | SDS PG. #
BLUE GLASS CLEANER | [5 empty] | 2 GA |  |  | RM2660 |  |  | 2
BOTTLE QUART NATURAL | [8 empty] | RM1225
CAP QUART NON FLIP TOP | [8 empty] | RM1415
CARTON 12 PACK QUART | [8 empty] | RM1500
LABEL GLASS CLNR QT | [8 empty] | RMLBLGLASSCLNRQT
LABEL GLASS CLNR QT CTN | [8 empty] | RMLBLGLASSCLNRQTCTN
ADHESIVE 3M LIGHT AMBER 1 X 3" STICK LB | [8 empty] | RM1100
COLD WATER | [5 empty] | 62 GA |  |  | RM3800
On Shelf To Start:
Taken Off Shelf: |  |  |  | Staff Initials (transfer from Shop to Whse has been done):
On Shelf Now:
Please note: Before starting to make this product, read all raw material SDS and the finished products SDS.
Use all safety equipment required.
Personal Protective Equipment during manufacturing: | [9 empty] | Lot #
Safety glasses
Rubber gloves
Apron
Mixing Instructions: |  |  | 256 Quarts
This product is re-packaged into labeled containers
Use soap and water to clean equipment when finished
Shop: _______ Whse: _______ | [5 empty] | M.U.:
NET:
SALES ORDER #
Computer Work Completed | [8 empty] | CUSTOMER
Date:
Signed:
GH30950/QUART
DO NOT FLUSH EXTRA PRODUCT DOWN DRAIN - PLACE IN APPROPRIATE CONTAINER W/SDS